## PH3615 (10)
[9 empty] | PH1 |  |  | PH2 |  |  | PH3
description | parameter | type | general_range | general_step | optimized_target | default | exponent | parameter | range | step | parameter | range | step | parameter | range | step
(fitting parameter) slip hardening | a | large_hardening | (1-10] | 0.01 | yes | 1.5 | e0 | a | (1-10] | 0.1 | a | (1-10] | 0.1 | a | (1-10] | 0.1
(fitting parameter) reference shear rate | gdot0 | small_yielding | (0-100] | 0.1 | no | 1 | e-3 | gdot0 | (0-100] | 0.1 | gdot0 | (0-100] | 0.1 | gdot0 | (0-100] | 0.1
(fitting parameter) slip hardening | h0 | large_hardening | [100-2000] | 1 | yes | 500 | e0 | h0 | [100-2000] | 1 | h0 | [100-2000] | 1 | h0 | [100-2000] | 1
(fitting parameter) strain rate sensitivity | n | small_yielding | [10-100] | 0.1 | no | 20 | e0 | n | [10-100] | 1 | n | [10-100] | 1 | n | [10-100] | 1
(fitting parameter) initial slip resistance | tau0 | large_yielding | [1-200] | 0.1 | yes | 50 | e0 | tau0 | [1-200] | 1 | tau0 | [1-200] | 1 | tau0 | [1-200] | 1
(fitting parameter) saturation shear stress | tausat | large_hardening | [1-1000] | 1 | yes | 150 | e0 | tausat | [1-1000] | 1 | tausat | [1-1000] | 1 | tausat | [1-1000] | 1
(interaction coefficient) same slip planes, same slip directions | self | small_hardening | (0-2] | 0.001 | yes | 1 | e0 | self | (0-2] | 0.005 | self | (0-2] | 0.005 | self | (0-2] | 0.005
(interaction coefficient) same slip planes, different slip directions | coplanar | small_hardening | (0-2] | 0.001 | yes | 1 | e0 | coplanar | (0-2] | 0.005 | coplanar | (0-2] | 0.005 | coplanar | (0-2] | 0.005
(interaction coefficient) different slip planes, same slip directions | collinear | small_hardening | (0-25] | 0.01 | yes | 1 | e0 | collinear | (0-25] | 0.1 | collinear | (0-25] | 0.1 | collinear | (0-25] | 0.1
(interaction coefficient) different slip planes, orthogonal slip directions | orthogonal | small_hardening | (0-2] | 0.001 | yes | 1 | e0 | orthogonal | (0-2] | 0.005 | orthogonal | (0-2] | 0.005 | orthogonal | (0-2] | 0.005
(interaction coefficient) slip planes that result in mobile dislocation | glissile | small_hardening | (0-3] | 0.001 | yes | 1 | e0 | glissile | (0-3] | 0.005 | glissile | (0-3] | 0.005 | glissile | (0-3] | 0.005
(interaction coefficient) slip planes that result in immobile dislocation | sessile | small_hardening | (0-3] | 0.001 | yes | 1 | e0 | sessile | (0-3] | 0.005 | sessile | (0-3] | 0.005 | sessile | (0-3] | 0.005