## optimize_config
damask | server | material | CPLaw | optimizerName | initialSims | method | curveIndex | searchingSpace | roundContinuousDecimals | linearYieldingDev | firstLinearHardeningDev | secondLinearHardeningDev | firstNonlinearHardeningDev | secondNonlinearHardeningDev
v2 | mahti | RVE_1_40_D | PH | GA | 2000 | manual | 1 | discrete | 3 | 0.5 | 1.2 | 1 | 2.2 | 2
Specify the damask version | Specify the server | Specifiy the material | Specifiy the constitutive law | Specify the optimization algorithm | Specify number of initial simulations | Specify the initial simulation method | Specify the indices of the curves that need to be optimized | Specify the searching space type | If the searchingSpace is continuous, how many decimal digits do you want to round the parameters? | Define the small yielding deviation percentage | Define the large hardening deviation percentage | Define the small hardening deviation percentage | Define the large hardening deviation percentage | Define the small hardening deviation percentage
v2 | puhti | 512grains512 | PH | GA |  | auto |  | continuous |  | for linear loading | for linear loading | for linear loading | for nonlinear loading | for nonlinear loading
v3 | mahti | RVE_1_40_D | DB | BO |  | manual |  | discrete
|  |  |  | PSO | * Note: if you choose universal initialSimsType
please limit to 200 because CSC
has a limit on the number of batch jobs
Otherwise, use manualParams and run initial sims in small portions. Each portion should be 25 simulation x 7 loading = 175 simulations < 200